## PromProg2BOM
82s123 Prom Programmer Parts List
Reference | Qty | Value | Note | DigiKey or Ebay Part # | Footprint
C1 | 1 | 100pF |  |  | Capacitor_THT:C_Disc_D9.0mm_W2.5mm_P5.00mm
C2 | 1 | 33 uF | 63v |  | Capacitor_THT:CP_Radial_D8.0mm_P3.50mm
C3, C9 | 2 | 100 uF | 25v |  | Capacitor_THT:CP_Radial_D8.0mm_P3.50mm
C4 | 1 | 22 uF | 25v |  | Capacitor_THT:CP_Radial_D8.0mm_P3.50mm
C5 | 1 | 0.1 uF |  |  | Capacitor_THT:C_Disc_D9.0mm_W2.5mm_P5.00mm
C6 | 1 | 0.01uF |  |  | Capacitor_THT:C_Disc_D9.0mm_W2.5mm_P5.00mm
C7 | 1 | 220 uF | 10v |  | Capacitor_THT:CP_Radial_D8.0mm_P3.50mm
C8 | 1 | 330pF |  |  | Capacitor_THT:C_Disc_D9.0mm_W2.5mm_P5.00mm
C10 | 1 | 10 uF | 25v |  | Capacitor_THT:CP_Radial_D8.0mm_P3.50mm
D1, D2, D3, D4, D5, D6, D7, D8, D9 | 9 | LED | 8 Green, 1 Red |  | LED_THT:LED_D5.0mm
D10, D11 | 2 | 1N5821 |  |  | Diode_THT:D_DO-201AD_P15.24mm_Horizontal
J1 | 1 | DIP 16 ZIF Socket |  | Ebay "dip 16 zif socket" | Socket:DIP_Socket-16_W4.3_W5.08_W7.62_W10.16_W10.9_3M_216-3340-00-0602J
J2 | 1 | Conn_01x03_Pin |  | 277-1578-ND | TerminalBlock:TerminalBlock_Altech_AK300-3_P5.00mm
L1 | 1 | 68 uH |  |  | Inductor_THT:L_Radial_D10.0mm_P5.00mm_Fastron_07P
L2 | 1 | 15 uH |  |  | Inductor_THT:L_Radial_D10.0mm_P5.00mm_Fastron_07P
Q1 | 1 | VP3203N3 |  | VP3203N3-G-ND | Package_TO_SOT_THT:TO-92
R1 | 1 | 1.3K | .25 watt |  | Resistor_THT:R_Axial_DIN0204_L3.6mm_D1.6mm_P7.62mm_Horizontal
R2 | 1 | 15K | .25 watt |  | Resistor_THT:R_Axial_DIN0204_L3.6mm_D1.6mm_P7.62mm_Horizontal
R3, R9 | 2 | 0.5 Ohm | .25 watt |  | Resistor_THT:R_Axial_DIN0204_L3.6mm_D1.6mm_P7.62mm_Horizontal
R4 | 1 | 180 | .25 watt |  | Resistor_THT:R_Axial_DIN0204_L3.6mm_D1.6mm_P7.62mm_Horizontal
R5 | 1 | 470 | .25 watt |  | Resistor_THT:R_Axial_DIN0204_L3.6mm_D1.6mm_P7.62mm_Horizontal
R6 | 1 | 10K | .25 watt |  | Resistor_THT:R_Axial_DIN0204_L3.6mm_D1.6mm_P7.62mm_Horizontal
R7 | 1 | 1.3K | .25 watt |  | Resistor_THT:R_Axial_DIN0204_L3.6mm_D1.6mm_P7.62mm_Horizontal |  | (changed from 4.7k - 1 sec pulse to .3 sec pulse)
R8, R12 | 2 | 1K | .25 watt |  | Resistor_THT:R_Axial_DIN0204_L3.6mm_D1.6mm_P7.62mm_Horizontal
R10 | 1 | 13K | .25 watt |  | Resistor_THT:R_Axial_DIN0204_L3.6mm_D1.6mm_P7.62mm_Horizontal
R11 | 1 | 82k | .25 watt |  | Resistor_THT:R_Axial_DIN0204_L3.6mm_D1.6mm_P7.62mm_Horizontal | Changed from 91k to 82k - 10v > 9.2v
R13, R14, R15, R16, R17, R18, R19, R20 | 8 | 1.5K | .25 watt |  | Resistor_THT:R_Axial_DIN0204_L3.6mm_D1.6mm_P7.62mm_Horizontal
SW1, SW2, SW3, SW4, SW5 | 5 | SW_SPDT |  | 2449-ANT11SF1CQE-ND | PromFootprints:ANT11SF1CQE
SW11, SW12, SW13, SW14, SW15, SW16, SW17, SW18 | 8 | SW_Push_DPDT |  | 141-TL2202OAYA-ND | PromFootprints:TL2202OAYA
SW20 | 1 | SW_Push |  |  | Button_Switch_THT:SW_PUSH_6mm_H5mm
SW21 | 1 | SW_DPDT |  | 2449-ANT21SECQE-ND | PromFootprints:ANT21SECQE
U1 | 1 | LM555xN | 555 Timer DIP8 |  | Package_DIP:DIP-8_W7.62mm
U2, U3 | 2 | MC34063AP |  |  | Package_DIP:DIP-8_W7.62mm
U4 | 1 | TC4429 |  |  | Package_DIP:DIP-8_W7.62mm
U1, U2, U3, U4 | 4 | DIP8 Sockets | (Optional)
PC Power Supply Cable | 1 |  |  | Ebay item - 112095154991